## Technology_Costs
technology | Bottom storage temperature | C in fuel | C stored | CO2 intensity | CO2 stored | FOM | Motor size | Top storage temperature | VOM | ammonia-input | c_b | c_v | capacity | capture rate | capture_rate | carbondioxide-input | carbondioxide-output | clinker-input | coal-input | commodity | compression-electricity-input | compression-heat-output | discount rate | district heat surcharge | district heat-input | economic_lifetime | efficiency | efficiency-biochar | efficiency-biomass | efficiency-electricity | efficiency-heat | efficiency-hydrogen | efficiency-tot | electricity-input | energy to power ratio | fuel | gas-input | hbi-input | heat-input | heat-output | hydrogen-input | investment | lifetime | lohc-input | methane-input | methanol-input | min_fill_level | naphtha-input | nitrogen-input | oil-input | ore-input | p_nom_ratio | pelletizing cost | scrap-input | slag-input | standing losses | temperature difference | wood-input | yield-biochar | marginal_cost | capital_cost
Alkaline electrolyzer large size |  |  |  | 0 |  | 2.8 |  |  | 0.3033 | [13 empty] | 0.07 |  |  |  | 1 | [6 empty] | 1.38 |  | 0 | [5 empty] | 544776.4 | 40 | [16 empty] | 0.3033 | 56116.9478
Alkaline electrolyzer medium size |  |  |  | 0 |  | 2.3 |  |  | 0.3033 | [13 empty] | 0.07 |  |  |  | 1 | [6 empty] | 1.416 |  | 0 | [5 empty] | 642553 | 20 | [16 empty] | 0.3033 | 75431.1766
Alkaline electrolyzer small size |  |  |  | 0 |  | 2.3 |  |  | 0.2455 | [13 empty] | 0.07 |  |  |  | 1 | [6 empty] | 1.41 |  | 0 | [5 empty] | 740185.3 | 20 | [16 empty] | 0.2455 | 86892.518
Ammonia cracker |  |  |  | 0 |  | 4.3 |  |  | 0 | 1.46 | [12 empty] | 0.07 |  |  |  | 1 | [8 empty] | 0 | [5 empty] | 1418766.8215 | 25 | [16 empty] | 0 | 182752.0881
BEV Bus city |  |  |  | 0 |  | 0.0003 | 346.5517 |  | 0.1197 | [13 empty] | 0.07 |  |  |  | 0.8585 | [8 empty] | 0 | [5 empty] | 279738.9 | 12 | [16 empty] | 0.1197 | 35220.523
BEV Coach |  |  |  | 0 |  | 0.0002 | 358.6207 |  | 0.1197 | [13 empty] | 0.07 |  |  |  | 0.8446 | [8 empty] | 0 | [5 empty] | 381004.3818 | 12 | [16 empty] | 0.1197 | 47969.9714
BEV Truck Semi-Trailer max 50 tons |  |  |  | 0 |  | 0.0004 | 555.1724 |  | 0.1197 | [13 empty] | 0.07 |  |  |  | 1.3936 | [8 empty] | 0 | [5 empty] | 190126.4629 | 10.5 | [16 empty] | 0.1197 | 26170.4306
BEV Truck Solo max 26 tons |  |  |  | 0 |  | 0.0002 | 382.7586 |  | 0.1197 | [13 empty] | 0.07 |  |  |  | 0.8755 | [8 empty] | 0 | [5 empty] | 355094.772 | 13.8 | [16 empty] | 0.1197 | 40957.4816
BEV Truck Trailer max 56 tons |  |  |  | 0 |  | 0.0003 | 710.3448 |  | 0.1197 | [13 empty] | 0.07 |  |  |  | 1.5446 | [8 empty] | 0 | [5 empty] | 210883.6844 | 13.8 | [16 empty] | 0.1197 | 24324.0402
Battery electric (passenger cars) |  |  |  | 0 |  | 0.9 |  |  | 0 | [13 empty] | 0.07 |  |  |  | 0.68 | [8 empty] | 0 | [5 empty] | 30960.6072 | 15 | [16 empty] | 0 | 3677.9537
Battery electric (trucks) |  |  |  | 0 |  | 15 |  |  | 0 | [13 empty] | 0.07 |  |  |  | 1 | [8 empty] | 0 | [5 empty] | 171500.4396 | 15 | [16 empty] | 0 | 44554.8923
BioSNG |  | 0.3402 | 0.6598 | 0 | 0.2419 | 1.6375 |  |  | 2.273 |  |  |  |  | 0.9 | [8 empty] | 0.07 |  |  |  | 0.63 | [8 empty] | 0 | [5 empty] | 2139279.4 | 25 | [16 empty] | 2.273 | 218603.372
BtL |  | 0.2688 | 0.7312 | 0 | 0.2681 | 2.6667 |  |  | 1.4207 |  |  |  |  | 0.9 | [8 empty] | 0.07 |  |  |  | 0.3833 | [8 empty] | 0 | [5 empty] | 3928636.2 | 25 | [16 empty] | 1.4207 | 441883.2458
CCGT |  |  |  | 0 |  | 3.3494 |  |  | 5.6104 |  | 2 | 0.15 | [10 empty] | 0.07 |  |  |  | 0.58 | [8 empty] | 0 | [5 empty] | 1108716.6 | 25 | [16 empty] | 5.6104 | 132274.8987
CH4 (g) fill compressor station |  |  |  | 0 |  | 1.7 |  |  | 0 | [13 empty] | 0.07 |  |  |  | 1 | [8 empty] | 0 | [5 empty] | 2080.8385 | 20 | [16 empty] | 0 | 231.7907
CH4 (g) pipeline |  |  |  | 0 |  | 1.5 |  |  | 0 | [13 empty] | 0.07 |  |  |  | 1 | [6 empty] | 0.01 |  | 0 | [5 empty] | 109.6647 | 50 | [16 empty] | 0 | 9.5913
CH4 (g) submarine pipeline |  |  |  | 0 |  | 3 |  |  | 0 | [13 empty] | 0.07 |  |  |  | 1 | [6 empty] | 0.01 |  | 0 | [5 empty] | 150.6153 | 30 | [16 empty] | 0 | 16.656
CH4 (l) transport ship |  |  |  | 0 |  | 3.5 |  |  | 0 |  |  |  | 58300 | [9 empty] | 0.07 |  |  |  | 1 | [8 empty] | 0 | [5 empty] | 201706269.4992 | 25 | [16 empty] | 0 | 24368238.7448
CH4 evaporation |  |  |  | 0 |  | 3.5 |  |  | 0 | [13 empty] | 0.07 |  |  |  | 1 | [8 empty] | 0 | [5 empty] | 116034.2 | 30 | [16 empty] | 0 | 13411.9759
CH4 liquefaction |  |  |  | 0 |  | 3.5 |  |  | 0 | [13 empty] | 0.07 |  |  |  | 1 | [6 empty] | 0.036 |  | 0 | [5 empty] | 307492.4 | 25 |  | 1 | [14 empty] | 0 | 37148.3159
CO2 liquefaction |  |  |  | 0 |  | 5 |  |  | 0 | [6 empty] | 1 | [6 empty] | 0.07 |  |  |  | 1 | [6 empty] | 0.123 |  | 0 |  |  | 0.0067 |  |  | 21.2764 | 25 | [16 empty] | 0 | 2.8896
CO2 pipeline |  |  |  | 0 |  | 0.9 |  |  | 0 | [13 empty] | 0.07 |  |  |  | 1 | [8 empty] | 0 | [5 empty] | 2671.6062 | 50 | [16 empty] | 0 | 217.6286
CO2 storage tank |  |  |  | 0 |  | 1 |  |  | 0 | [13 empty] | 0.07 |  |  |  | 1 | [8 empty] | 0 | [5 empty] | 3268.743 | 25 | [16 empty] | 0 | 313.18
CO2 submarine pipeline |  |  |  | 0 |  | 0.5 |  |  | 0 | [13 empty] | 0.07 |  |  |  | 1 | [8 empty] | 0 | [5 empty] | 5343.2124 | 25 | [16 empty] | 0 | 485.2199
Charging infrastructure fast (purely) battery electric vehicles passenger cars |  |  |  | 0 |  | 1.6 |  |  | 0 | [13 empty] | 0.07 |  |  |  | 1 | [8 empty] | 0 | [5 empty] | 564409.9584 | 30 | [16 empty] | 0 | 54514.328
Charging infrastructure fuel cell vehicles passenger cars |  |  |  | 0 |  | 2.2 |  |  | 0 | [13 empty] | 0.07 |  |  |  | 1 | [8 empty] | 0 | [5 empty] | 2247980.9894 | 30 | [16 empty] | 0 | 230612.2849
Charging infrastructure fuel cell vehicles trucks |  |  |  | 0 |  | 2.2 |  |  | 0 | [13 empty] | 0.07 |  |  |  | 1 | [8 empty] | 0 | [5 empty] | 2247980.9894 | 30 | [16 empty] | 0 | 230612.2849
Charging infrastructure slow (purely) battery electric vehicles passenger cars |  |  |  | 0 |  | 1.8 |  |  | 0 | [13 empty] | 0.07 |  |  |  | 1 | [8 empty] | 0 | [5 empty] | 1263.6213 | 30 | [16 empty] | 0 | 124.5759
Compressed-Air-Adiabatic-bicharger |  |  |  | 0 |  | 0.9265 |  |  | 0 | [13 empty] | 0.07 |  |  |  | 0.7211 | [8 empty] | 0 | [5 empty] | 1189666.0381 | 60 | [16 empty] | 0 | 95761.2463
Compressed-Air-Adiabatic-store |  |  |  | 0 |  | 0.43 |  |  | 0 | [13 empty] | 0.07 |  |  |  | 1 | [8 empty] | 0 | [5 empty] | 6850.9515 | 60 | [16 empty] | 0 | 517.4471
Concrete-charger |  |  |  | 0 |  | 1.075 |  |  | 0 | [13 empty] | 0.07 |  |  |  | 0.99 | [8 empty] | 0 | [5 empty] | 181297.9281 | 35 | [16 empty] | 0 | 15951.3096
Concrete-discharger |  |  |  | 0 |  | 0.2688 |  |  | 0 | [13 empty] | 0.07 |  |  |  | 0.4343 | [8 empty] | 0 | [5 empty] | 725191.7123 | 35 | [16 empty] | 0 | 57958.7428
Concrete-store |  |  |  | 0 |  | 0.3308 |  |  | 0 | [13 empty] | 0.07 |  |  |  | 1 | [8 empty] | 0 | [5 empty] | 30231.6454 | 35 | [16 empty] | 0 | 2434.916
Container feeder, ammonia |  |  |  | 0 |  | 0 |  |  | 0 | [13 empty] | 0.07 |  |  |  | 0.7754 | [8 empty] | 0 | [5 empty] | 48360651.075 | 30 | [16 empty] | 0 | 3897210.9416
Container feeder, diesel |  |  |  | 0 |  | 0 |  |  | 0 | [13 empty] | 0.07 |  |  |  | 0.7718 | [8 empty] | 0 | [5 empty] | 43964228.25 | 30 | [16 empty] | 0 | 3542919.0378
Container feeder, methanol |  |  |  | 0 |  | 0 |  |  | 0 | [13 empty] | 0.07 |  |  |  | 0.7711 | [8 empty] | 0 | [5 empty] | 46272600 | 30 | [16 empty] | 0 | 3728942.4151
Container, ammonia |  |  |  | 0 |  | 0 |  |  | 0 | [13 empty] | 0.07 |  |  |  | 1.7094 | [8 empty] | 0 | [5 empty] | 165488169.825 | 31 | [16 empty] | 0 | 13205443.9456
Container, diesel |  |  |  | 0 |  | 0 |  |  | 0 | [13 empty] | 0.07 |  |  |  | 1.6399 | [8 empty] | 0 | [5 empty] | 150443790.75 | 32 | [16 empty] | 0 | 11896029.1532
Container, methanol |  |  |  | 0 |  | 0 |  |  | 0 | [13 empty] | 0.07 |  |  |  | 1.7001 | [8 empty] | 0 | [5 empty] | 157965980.2875 | 32 | [16 empty] | 0 | 12490830.6109
Diesel Bus city |  |  |  | 0 |  | 0.0004 | 250 |  | 0.1343 | [13 empty] | 0.07 |  |  |  | 2.0824 | [8 empty] | 0 | [5 empty] | 189551.0786 | 12 | [16 empty] | 0.1343 | 23865.616
Diesel Coach |  |  |  | 0 |  | 0.0003 | 350 |  | 0.1343 | [13 empty] | 0.07 |  |  |  | 2.2009 | [8 empty] | 0 | [5 empty] | 290816.5604 | 12 | [16 empty] | 0.1343 | 36615.2557
Diesel Truck Semi-Trailer max 50 tons |  |  |  | 0 |  | 0.0005 | 380 |  | 0.1343 | [13 empty] | 0.07 |  |  |  | 3.2963 | [8 empty] | 0 | [5 empty] | 178556.7447 | 10.5 | [16 empty] | 0.1343 | 24578.0665
Diesel Truck Solo max 26 tons |  |  |  | 0 |  | 0.0004 | 254.1379 |  | 0.1343 | [13 empty] | 0.07 |  |  |  | 2.1867 | [8 empty] | 0 | [5 empty] | 195445.2368 | 13.8 | [16 empty] | 0.1343 | 22543.5127
Diesel Truck Trailer max 56 tons |  |  |  | 0 |  | 0.0004 | 382.3529 |  | 0.1343 | [13 empty] | 0.07 |  |  |  | 3.3031 | [8 empty] | 0 | [5 empty] | 223195.9309 | 13.8 | [16 empty] | 0.1343 | 25744.3997
FCV Bus city |  |  |  | 0 |  | 0.0002 | 390.6897 |  | 0.1231 | [13 empty] | 0.07 |  |  |  | 1.5899 | [8 empty] | 0 | [5 empty] | 406190.1963 | 12 | [16 empty] | 0.1231 | 51140.9659
FCV Coach |  |  |  | 0 |  | 0.0002 | 390.6897 |  | 0.1197 | [13 empty] | 0.07 |  |  |  | 1.5761 | [8 empty] | 0 | [5 empty] | 448667.4956 | 12 | [16 empty] | 0.1197 | 56489.0273
FCV Truck Semi-Trailer max 50 tons |  |  |  | 0 |  | 0.0004 | 513.7931 |  | 0.1197 | [13 empty] | 0.07 |  |  |  | 2.548 | [8 empty] | 0 | [5 empty] | 175787.9248 | 10.5 | [16 empty] | 0.1197 | 24196.7668
FCV Truck Solo max 26 tons |  |  |  | 0 |  | 0.0002 | 381.0345 |  | 0.1197 | [13 empty] | 0.07 |  |  |  | 1.7064 | [8 empty] | 0 | [5 empty] | 321868.6587 | 13.8 | [16 empty] | 0.1197 | 37125.1021
FCV Truck Trailer max 56 tons |  |  |  | 0 |  | 0.0002 | 381.0345 |  | 0.1197 | [13 empty] | 0.07 |  |  |  | 2.8363 | [8 empty] | 0 | [5 empty] | 349619.3528 | 13.8 | [16 empty] | 0.1197 | 40325.9337
FT fuel transport ship |  |  |  | 0 |  | 5 |  |  | 0 |  |  |  | 75000 | [9 empty] | 0.07 |  |  |  | 1 | [8 empty] | 0 | [5 empty] | 44006711.0399 | 15 | [16 empty] | 0 | 7032035.8749
Fischer-Tropsch |  |  |  | 0 |  | 6.35 |  |  | 5.6156 |  |  |  |  | 0.9 |  | 0.326 | [6 empty] | 0.07 |  |  |  | 0.704 |  |  |  | 0.2 |  |  | 0.007 |  | 0 |  |  |  |  | 1.421 | 2139279.4 | 25 | [16 empty] | 5.6156 | 319416.9137
Gasnetz |  |  |  | 0 |  | 2.5 |  |  | 0 | [13 empty] | 0.07 |  |  |  | 1 | [8 empty] | 0 | [5 empty] | 35205.4 | 30 | [16 empty] | 0 | 3717.2116
General liquid hydrocarbon storage (crude) |  |  |  | 0 |  | 6.25 |  |  | 0 | [13 empty] | 0.07 |  |  |  | 1 | [8 empty] | 0 | [5 empty] | 174.7634 | 30 | [16 empty] | 0 | 25.0063
General liquid hydrocarbon storage (product) |  |  |  | 0 |  | 6.25 |  |  | 0 | [13 empty] | 0.07 |  |  |  | 1 | [8 empty] | 0 | [5 empty] | 218.4543 | 30 | [16 empty] | 0 | 31.2578
Gravity-Brick-bicharger |  |  |  | 0 |  | 1.5 |  |  | 0 | [13 empty] | 0.07 |  |  |  | 0.9274 | [8 empty] | 0 | [5 empty] | 522511.1911 | 41.7 | [16 empty] | 0 | 46728.4068
Gravity-Brick-store |  |  |  | 0 |  | 0 |  |  | 0 | [13 empty] | 0.07 |  |  |  | 1 | [8 empty] | 0 | [5 empty] | 197881.4914 | 41.7 | [16 empty] | 0 | 14728.4069
Gravity-Water-Aboveground-bicharger |  |  |  | 0 |  | 1.5 |  |  | 0 | [13 empty] | 0.07 |  |  |  | 0.9014 | [8 empty] | 0 | [5 empty] | 459720.1467 | 60 | [16 empty] | 0 | 39641.3122
Gravity-Water-Aboveground-store |  |  |  | 0 |  | 0 |  |  | 0 | [13 empty] | 0.07 |  |  |  | 1 | [8 empty] | 0 | [5 empty] | 153086.8088 | 60 | [16 empty] | 0 | 10904.2548
Gravity-Water-Underground-bicharger |  |  |  | 0 |  | 1.5 |  |  | 0 | [13 empty] | 0.07 |  |  |  | 0.9014 | [8 empty] | 0 | [5 empty] | 1138087.6802 | 60 | [16 empty] | 0 | 98136.4192
Gravity-Water-Underground-store |  |  |  | 0 |  | 0 |  |  | 0 | [13 empty] | 0.07 |  |  |  | 1 | [8 empty] | 0 | [5 empty] | 120682.1448 | 60 | [16 empty] | 0 | 8596.0957
H2 (g) fill compressor station |  |  |  | 0 |  | 1.7 |  |  | 0 | [13 empty] | 0.07 |  |  |  | 1 | [8 empty] | 0 | [5 empty] | 5981.7263 | 20 | [16 empty] | 0 | 666.322
H2 (g) pipeline |  |  |  | 0 |  | 3.1667 |  |  | 0 | [13 empty] | 0.07 |  |  |  | 1 | [6 empty] | 0.019 |  | 0 | [5 empty] | 381.8331 | 50 | [16 empty] | 0 | 39.7591
H2 (g) pipeline repurposed |  |  |  | 0 |  | 3.1667 |  |  | 0 | [13 empty] | 0.07 |  |  |  | 1 | [6 empty] | 0.019 |  | 0 | [5 empty] | 162.7849 | 50 | [16 empty] | 0 | 16.9503
H2 (g) submarine pipeline |  |  |  | 0 |  | 3 |  |  | 0 | [13 empty] | 0.07 |  |  |  | 1 | [6 empty] | 0.019 |  | 0 | [5 empty] | 573.491 | 30 | [16 empty] | 0 | 63.4203
H2 (g) submarine pipeline repurposed |  |  |  | 0 |  | 3 |  |  | 0 | [13 empty] | 0.07 |  |  |  | 1 | [6 empty] | 0.019 |  | 0 | [5 empty] | 201.3699 | 30 | [16 empty] | 0 | 22.2688
H2 (l) storage tank |  |  |  | 0 |  | 2 |  |  | 0 | [13 empty] | 0.07 |  |  |  | 1 | [8 empty] | 0 | [5 empty] | 1001.9525 | 20 | [16 empty] | 0 | 114.6163
H2 (l) transport ship |  |  |  | 0 |  | 4 |  |  | 0 |  |  |  | 11000 | [9 empty] | 0.07 |  |  |  | 1 | [8 empty] | 0 | [5 empty] | 495059153.8494 | 20 | [16 empty] | 0 | 66532448.1018
H2 evaporation |  |  |  | 0 |  | 2.5 |  |  | 0 | [13 empty] | 0.07 |  |  |  | 1 | [8 empty] | 0 | [5 empty] | 184627.7 | 20 | [16 empty] | 0 | 22043.2413
H2 liquefaction |  |  |  | 0 |  | 2.5 |  |  | 0 | [13 empty] | 0.07 |  |  |  | 1 | [6 empty] | 0.203 |  | 0 |  |  |  |  | 1.017 | 1118955.6 | 20 | [16 empty] | 0 | 133595.3829
H2 pipeline |  |  |  | 0 |  | 3 |  |  | 0 | [13 empty] | 0.07 |  |  |  | 1 | [8 empty] | 0 | [5 empty] | 356.6594 | 40 | [16 empty] | 0 | 37.4525
H2 production biomass gasification |  |  |  | 0 |  | 5 |  |  | 0.6499 | [13 empty] | 0.07 |  |  |  | 1 | [6 empty] | 0.097 |  | 0 | [5 empty] | 1863967.1 | 20 | [14 empty] | 1.804 |  | 0.6499 | 269143.6631
H2 production biomass gasification CC |  |  |  | 0 |  | 5 |  |  | 0.6644 | [13 empty] | 0.07 |  |  |  | 1 | [6 empty] | 0.143 |  | 0 | [5 empty] | 1890830.4 | 20 | [14 empty] | 1.804 |  | 0.6644 | 273022.5335
H2 production coal gasification |  |  |  | 0 |  | 6 |  |  | 0.6427 | [9 empty] | 1.62 |  |  |  | 0.07 |  |  |  | 1 | [6 empty] | 0.02 |  | 0 | [5 empty] | 506792.2 | 20 | [16 empty] | 0.6427 | 78245.1305
H2 production coal gasification CC |  |  |  | 0 |  | 7.56 |  |  | 0.1878 | [9 empty] | 1.62 |  |  |  | 0.07 |  |  |  | 1 | [6 empty] | 0.023 |  | 0 | [5 empty] | 524990 | 20 | [16 empty] | 0.1878 | 89244.5861
H2 production heavy oil partial oxidation |  |  |  | 0 |  | 5 |  |  | 0.2022 | [13 empty] | 0.07 |  |  |  | 1 | [6 empty] | 0.063 |  | 0 | [5 empty] | 623633.2 | 25 | [6 empty] | 1.3 | [9 empty] | 0.2022 | 84695.9474
H2 production natural gas steam reforming |  |  |  | 0 |  | 4.9 |  |  | 260 | [13 empty] | 0.07 |  |  |  | 1 | [6 empty] | 0.02 |  | 0 | 1.25 |  |  |  |  | 228627 | 20 | [16 empty] | 260 | 32783.4944
H2 production natural gas steam reforming CC |  |  |  | 0 |  | 6 |  |  | 101.1 | [13 empty] | 0.07 |  |  |  | 1 | [6 empty] | 0.039 |  | 0 | 1.4 |  |  |  |  | 276287.7 | 20 | [16 empty] | 101.1 | 42656.8663
H2 production solid biomass steam reforming |  |  |  | 0 |  | 4 |  |  | 0.9388 | [13 empty] | 0.07 |  |  |  | 1 | [6 empty] | 0.044 |  | 0 | [5 empty] | 750006.3 | 20 | [14 empty] | 1.36 |  | 0.9388 | 100795.541
HVAC overhead |  |  |  | 0 |  | 1.5 |  |  | 0 | [13 empty] | 0.07 |  |  |  | 1 | [8 empty] | 0 | [5 empty] | 750 | 40 | [16 empty] | 0 | 67.5069
HVAC submarine |  |  |  | 0 |  | 2.5 |  |  | 0 | [13 empty] | 0.07 |  |  |  | 1 | [8 empty] | 0 | [5 empty] | 4510 | 40 | [16 empty] | 0 | 451.0412
HVAC underground |  |  |  | 0 |  | 2.5 |  |  | 0 | [13 empty] | 0.07 |  |  |  | 1 | [8 empty] | 0 | [5 empty] | 4510 | 40 | [16 empty] | 0 | 451.0412
HVDC inverter pair |  |  |  | 0 |  | 1.5 |  |  | 0 | [13 empty] | 0.07 |  |  |  | 1 | [8 empty] | 0 | [5 empty] | 640000 | 40 | [16 empty] | 0 | 57605.8489
HVDC overhead |  |  |  | 0 |  | 1.5 |  |  | 0 | [13 empty] | 0.07 |  |  |  | 1 | [8 empty] | 0 | [5 empty] | 600 | 40 | [16 empty] | 0 | 54.0055
HVDC submarine |  |  |  | 0 |  | 2.5 |  |  | 0 | [13 empty] | 0.07 |  |  |  | 1 | [8 empty] | 0 | [5 empty] | 3220 | 40 | [16 empty] | 0 | 322.0294
HVDC underground |  |  |  | 0 |  | 2.5 |  |  | 0 | [13 empty] | 0.07 |  |  |  | 1 | [8 empty] | 0 | [5 empty] | 4070 | 40 | [16 empty] | 0 | 407.0372
Haber-Bosch |  |  |  | 0 |  | 3 |  |  | 0.0284 | [13 empty] | 0.07 |  |  |  | 1 |  |  |  | 0.146 |  |  | 0.2473 |  | 0 |  |  |  |  | 1.1484 | 1842988.8 | 30 | [5 empty] | 0.1597 | [10 empty] | 0.0284 | 203809.5031
HighT-Molten-Salt-charger |  |  |  | 0 |  | 1.075 |  |  | 0 | [13 empty] | 0.07 |  |  |  | 0.99 | [8 empty] | 0 | [5 empty] | 181297.9281 | 35 | [16 empty] | 0 | 15951.3096
HighT-Molten-Salt-discharger |  |  |  | 0 |  | 0.2688 |  |  | 0 | [13 empty] | 0.07 |  |  |  | 0.4444 | [8 empty] | 0 | [5 empty] | 725191.7123 | 35 | [16 empty] | 0 | 57958.7428
HighT-Molten-Salt-store |  |  |  | 0 |  | 0.3308 |  |  | 0 | [13 empty] | 0.07 |  |  |  | 1 | [8 empty] | 0 | [5 empty] | 118324.6775 | 35 | [16 empty] | 0 | 9530.1014
Hydrogen fuel cell (passenger cars) |  |  |  | 0 |  | 1.1 |  |  | 0 | [13 empty] | 0.07 |  |  |  | 0.48 | [8 empty] | 0 | [5 empty] | 41776.1995 | 15 | [16 empty] | 0 | 5046.3403
Hydrogen fuel cell (trucks) |  |  |  | 0 |  | 13.1 |  |  | 0 | [13 empty] | 0.07 |  |  |  | 0.56 | [8 empty] | 0 | [5 empty] | 146475.709 | 15 | [16 empty] | 0 | 35270.5634
Hydrogen-charger |  |  |  | 0 |  | 0.6345 |  |  | 0 | [13 empty] | 0.07 |  |  |  | 0.6963 | [8 empty] | 0 | [5 empty] | 436509.8856 | 30 | [16 empty] | 0 | 37946.417
Hydrogen-discharger |  |  |  | 0 |  | 0.5812 |  |  | 0 | [13 empty] | 0.07 |  |  |  | 0.4869 | [8 empty] | 0 | [5 empty] | 476539.1764 | 30 | [16 empty] | 0 | 41172.2241
Hydrogen-store |  |  |  | 0 |  | 0.43 |  |  | 0 | [13 empty] | 0.07 |  |  |  | 1 | [8 empty] | 0 | [5 empty] | 6010 | 30 | [16 empty] | 0 | 510.1673
LNG storage tank |  |  |  | 0 |  | 2 |  |  | 0 | [13 empty] | 0.07 |  |  |  | 1 | [8 empty] | 0 | [5 empty] | 838.182 | 20 | [16 empty] | 0 | 95.8821
LOHC chemical |  |  |  | 0 |  | 0 |  |  | 0 | [13 empty] | 0.07 |  |  |  | 1 | [8 empty] | 0 | [5 empty] | 3143.3365 | 20 | [16 empty] | 0 | 296.7087
LOHC dehydrogenation |  |  |  | 0 |  | 3 |  |  | 0 | [13 empty] | 0.07 |  |  |  | 1 | [8 empty] | 0 | [5 empty] | 67762.6606 | 20 | [16 empty] | 0 | 8429.1956
LOHC dehydrogenation (small scale) |  |  |  | 0 |  | 3 |  |  | 0 | [13 empty] | 0.07 |  |  |  | 1 | [8 empty] | 0 | [5 empty] | 1054903.7304 | 20 | [16 empty] | 0 | 131222.5614
LOHC hydrogenation |  |  |  | 0 |  | 3 |  |  | 0 | [13 empty] | 0.07 |  |  |  | 1 | [6 empty] | 0.004 |  | 0 |  |  |  |  | 1.867 | 68472.6582 | 20 | 0.944 | [15 empty] | 0 | 8517.5143
LOHC loaded DBT storage |  |  |  | 0 |  | 6.25 |  |  | 0 | [13 empty] | 0.07 |  |  |  | 1 | [8 empty] | 0 | [5 empty] | 192.0477 | 30 | [16 empty] | 0 | 27.4794
LOHC transport ship |  |  |  | 0 |  | 5 |  |  | 0 |  |  |  | 75000 | [9 empty] | 0.07 |  |  |  | 1 | [8 empty] | 0 | [5 empty] | 44006711.0399 | 15 | [16 empty] | 0 | 7032035.8749
LOHC unloaded DBT storage |  |  |  | 0 |  | 6.25 |  |  | 0 | [13 empty] | 0.07 |  |  |  | 1 | [8 empty] | 0 | [5 empty] | 170.1689 | 30 | [16 empty] | 0 | 24.3489
Lead-Acid-bicharger |  |  |  | 0 |  | 2.4427 |  |  | 0 | [13 empty] | 0.07 |  |  |  | 0.8832 | [8 empty] | 0 | [5 empty] | 162012.1073 | 12 | [16 empty] | 0 | 24355.1162
Lead-Acid-store |  |  |  | 0 |  | 0.2542 |  |  | 0 | [13 empty] | 0.07 |  |  |  | 1 | [8 empty] | 0 | [5 empty] | 403140.9306 | 12 | [16 empty] | 0 | 51781.0291
Liquid fuels ICE (passenger cars) |  |  |  | 0 |  | 1.6 |  |  | 0 | [13 empty] | 0.07 |  |  |  | 0.215 | [8 empty] | 0 | [5 empty] | 31432.1077 | 15 | [16 empty] | 0 | 3953.9902
Liquid fuels ICE (trucks) |  |  |  | 0 |  | 17.1 |  |  | 0 | [13 empty] | 0.07 |  |  |  | 0.373 | [8 empty] | 0 | [5 empty] | 132416.1935 | 15 | [16 empty] | 0 | 37181.7554
Liquid-Air-charger |  |  |  | 0 |  | 0.366 |  |  | 0 | [13 empty] | 0.07 |  |  |  | 0.99 | [8 empty] | 0 | [5 empty] | 598140.7616 | 35 | [16 empty] | 0 | 48385.9746
Liquid-Air-discharger |  |  |  | 0 |  | 0.5212 |  |  | 0 | [13 empty] | 0.07 |  |  |  | 0.55 | [8 empty] | 0 | [5 empty] | 419971.173 | 35 | [16 empty] | 0 | 34624.9264
Liquid-Air-store |  |  |  | 0 |  | 0.3208 |  |  | 0 | [13 empty] | 0.07 |  |  |  | 1 | [8 empty] | 0 | [5 empty] | 199922.2004 | 35 | [16 empty] | 0 | 16082.1336
Lithium-Ion-LFP-bicharger |  |  |  | 0 |  | 2.1198 |  |  | 0 | [13 empty] | 0.07 |  |  |  | 0.9193 | [8 empty] | 0 | [5 empty] | 102540.0181 | 16 | [16 empty] | 0 | 13028.2884
Lithium-Ion-LFP-store |  |  |  | 0 |  | 0.0447 |  |  | 0 | [13 empty] | 0.07 |  |  |  | 1 | [8 empty] | 0 | [5 empty] | 297338.0207 | 16 | [16 empty] | 0 | 31608.4135
Lithium-Ion-NMC-bicharger |  |  |  | 0 |  | 2.1198 |  |  | 0 | [13 empty] | 0.07 |  |  |  | 0.9193 | [8 empty] | 0 | [5 empty] | 102540.0181 | 13 | [16 empty] | 0 | 14442.6434
Lithium-Ion-NMC-store |  |  |  | 0 |  | 0.038 |  |  | 0 | [13 empty] | 0.07 |  |  |  | 1 | [8 empty] | 0 | [5 empty] | 338948.3003 | 13 | [16 empty] | 0 | 40684.252
LowT-Molten-Salt-charger |  |  |  | 0 |  | 1.075 |  |  | 0 | [13 empty] | 0.07 |  |  |  | 0.99 | [8 empty] | 0 | [5 empty] | 181297.9281 | 35 | [16 empty] | 0 | 15951.3096
LowT-Molten-Salt-discharger |  |  |  | 0 |  | 0.2688 |  |  | 0 | [13 empty] | 0.07 |  |  |  | 0.5394 | [8 empty] | 0 | [5 empty] | 725191.7123 | 35 | [16 empty] | 0 | 57958.7428
LowT-Molten-Salt-store |  |  |  | 0 |  | 0.3308 |  |  | 0 | [13 empty] | 0.07 |  |  |  | 1 | [8 empty] | 0 | [5 empty] | 72977.2095 | 35 | [16 empty] | 0 | 5877.7275
MeOH transport ship |  |  |  | 0 |  | 5 |  |  | 0 |  |  |  | 75000 | [9 empty] | 0.07 |  |  |  | 1 | [8 empty] | 0 | [5 empty] | 44006711.0399 | 15 | [16 empty] | 0 | 7032035.8749
Methanol steam reforming |  |  |  | 0 |  | 4 |  |  | 0 | [13 empty] | 0.07 |  |  |  | 1 | [8 empty] | 0 | [5 empty] | 22653.2297 | 20 |  |  | 1.201 | [13 empty] | 0 | 3044.4338
NH3 (l) storage tank incl. liquefaction |  |  |  | 0 |  | 2 |  |  | 0 | [13 empty] | 0.07 |  |  |  | 1 | [8 empty] | 0 | [5 empty] | 211.8256 | 20 | [16 empty] | 0 | 24.2314
NH3 (l) transport ship |  |  |  | 0 |  | 4 |  |  | 0 |  |  |  | 53000 | [9 empty] | 0.07 |  |  |  | 1 | [8 empty] | 0 | [5 empty] | 102050557.0339 | 20 | [16 empty] | 0 | 13714872.9335
Ni-Zn-bicharger |  |  |  | 0 |  | 2.1198 |  |  | 0 | [13 empty] | 0.07 |  |  |  | 0.9 | [8 empty] | 0 | [5 empty] | 102540.0181 | 15 | [16 empty] | 0 | 13431.9861
Ni-Zn-store |  |  |  | 0 |  | 0.2262 |  |  | 0 | [13 empty] | 0.07 |  |  |  | 1 | [8 empty] | 0 | [5 empty] | 336761.8265 | 15 | [16 empty] | 0 | 37736.3936
OCGT |  |  |  | 0.198 |  | 1.7795 |  |  | 6.0111 | [13 empty] | 0.07 |  |  |  | 0.41 | [8 empty] | 28.4158 | [5 empty] | 581394.9 | 25 | [16 empty] | 75.3179 | 60235.7193
PEM electrolyzer small size |  |  |  | 0 |  | 3 |  |  | 0 | [13 empty] | 0.07 |  |  |  | 1 | [6 empty] | 1.33 |  | 0 | [5 empty] | 1372050.8 | 7 | [16 empty] | 0 | 295749.9674
PHS |  |  |  | 0 |  | 1 |  |  | 0 | [13 empty] | 0.07 |  |  |  | 0.75 | [8 empty] | 0 | [5 empty] | 2888527.9 | 80 | [16 empty] | 0 | 231987.9928
Pumped-Heat-charger |  |  |  | 0 |  | 0.366 |  |  | 0 | [13 empty] | 0.07 |  |  |  | 0.99 | [8 empty] | 0 | [5 empty] | 957815.7129 | 33 | [16 empty] | 0 | 78606.0824
Pumped-Heat-discharger |  |  |  | 0 |  | 0.5212 |  |  | 0 | [13 empty] | 0.07 |  |  |  | 0.63 | [8 empty] | 0 | [5 empty] | 672508.9048 | 33 | [16 empty] | 0 | 56235.2385
Pumped-Heat-store |  |  |  | 0 |  | 0.1528 |  |  | 0 | [13 empty] | 0.07 |  |  |  | 1 | [8 empty] | 0 | [5 empty] | 14518.1865 | 33 | [16 empty] | 0 | 1160.5267
Pumped-Storage-Hydro-bicharger |  |  |  | 0 |  | 0.9951 |  |  | 0 | [13 empty] | 0.07 |  |  |  | 0.8944 | [8 empty] | 0 | [5 empty] | 1756657.9565 | 60 | [16 empty] | 0 | 142605.889
Pumped-Storage-Hydro-store |  |  |  | 0 |  | 0.43 |  |  | 0 | [13 empty] | 0.07 |  |  |  | 1 | [8 empty] | 0 | [5 empty] | 71761.1936 | 60 | [16 empty] | 0 | 5420.0674
SMR |  |  |  | 0 |  | 5 |  |  | 0 | [13 empty] | 0.07 |  |  |  | 0.76 | [8 empty] | 0 | [5 empty] | 659179.2942 | 30 | [16 empty] | 0 | 86079.8533
SMR CC |  |  |  | 0 |  | 5 |  |  | 0 | [5 empty] | 0.9 | [7 empty] | 0.07 |  |  |  | 0.69 | [8 empty] | 0 | [5 empty] | 764647.9813 | 30 | [16 empty] | 0 | 99852.6298
SOEC |  |  |  | 0 |  | 4 |  |  | 0 | [13 empty] | 0.07 |  |  |  | 1 | [6 empty] | 1.19 |  | 0 | [5 empty] | 2820887.1 | 30 | [16 empty] | 0 | 340160.6301
Sand-charger |  |  |  | 0 |  | 1.075 |  |  | 0 | [13 empty] | 0.07 |  |  |  | 0.99 | [8 empty] | 0 | [5 empty] | 181297.9281 | 35 | [16 empty] | 0 | 15951.3096
Sand-discharger |  |  |  | 0 |  | 0.2688 |  |  | 0 | [13 empty] | 0.07 |  |  |  | 0.53 | [8 empty] | 0 | [5 empty] | 725191.7123 | 35 | [16 empty] | 0 | 57958.7428
Sand-store |  |  |  | 0 |  | 0.3308 |  |  | 0 | [13 empty] | 0.07 |  |  |  | 1 | [8 empty] | 0 | [5 empty] | 8425.2126 | 35 | [16 empty] | 0 | 678.5831
Steam methane reforming |  |  |  | 0 |  | 3 |  |  | 0 | [13 empty] | 0.07 |  |  |  | 1 | [8 empty] | 0 | [5 empty] | 627941.6326 | 30 |  | 1.483 | [14 empty] | 0 | 69441.8068
Tank&bulk, diesel |  |  |  | 0 |  | 0 |  |  | 0 | [13 empty] | 0.07 |  |  |  | 0.462 | [8 empty] | 0 | [5 empty] | 44169300 | 25 | [16 empty] | 0 | 3790190.4783
Tank&bulk, methanol |  |  |  | 0 |  | 0 |  |  | 0 | [13 empty] | 0.07 |  |  |  | 0.4695 | [8 empty] | 0 | [5 empty] | 46377765 | 25 | [16 empty] | 0 | 3979700.0022
Tankbulk, ammonia |  |  |  | 0 |  | 0 |  |  | 0 | [13 empty] | 0.07 |  |  |  | 0.471 | [8 empty] | 0 | [5 empty] | 48586230 | 25 | [16 empty] | 0 | 4169209.5261
Vanadium-Redox-Flow-bicharger |  |  |  | 0 |  | 2.4395 |  |  | 0 | [13 empty] | 0.07 |  |  |  | 0.8062 | [8 empty] | 0 | [5 empty] | 162225.1483 | 12 | [16 empty] | 0 | 24381.9513
Vanadium-Redox-Flow-store |  |  |  | 0 |  | 0.2345 |  |  | 0 | [13 empty] | 0.07 |  |  |  | 1 | [8 empty] | 0 | [5 empty] | 324483.9347 | 12 | [16 empty] | 0 | 41614.0875
Zn-Air-bicharger |  |  |  | 0 |  | 2.4395 |  |  | 0 | [13 empty] | 0.07 |  |  |  | 0.7937 | [8 empty] | 0 | [5 empty] | 162225.1483 | 25 | [16 empty] | 0 | 17878.1064
Zn-Air-store |  |  |  | 0 |  | 0.1654 |  |  | 0 | [13 empty] | 0.07 |  |  |  | 1 | [8 empty] | 0 | [5 empty] | 219264.0846 | 25 | [16 empty] | 0 | 19177.8273
Zn-Br-Flow-bicharger |  |  |  | 0 |  | 2.1198 |  |  | 0 | [13 empty] | 0.07 |  |  |  | 0.8307 | [8 empty] | 0 | [5 empty] | 102540.0181 | 10 | [16 empty] | 0 | 16773.035
Zn-Br-Flow-store |  |  |  | 0 |  | 0.2576 |  |  | 0 | [13 empty] | 0.07 |  |  |  | 1 | [8 empty] | 0 | [5 empty] | 518407.3478 | 10 | [16 empty] | 0 | 75144.9609
Zn-Br-Nonflow-bicharger |  |  |  | 0 |  | 2.4395 |  |  | 0 | [13 empty] | 0.07 |  |  |  | 0.8888 | [8 empty] | 0 | [5 empty] | 162225.1483 | 15 | [16 empty] | 0 | 21768.9318
Zn-Br-Nonflow-store |  |  |  | 0 |  | 0.2244 |  |  | 0 | [13 empty] | 0.07 |  |  |  | 1 | [8 empty] | 0 | [5 empty] | 300780.3155 | 15 | [16 empty] | 0 | 33699.0129
air separation unit |  |  |  | 0 |  | 3 |  |  | 0 | [13 empty] | 0.07 |  |  |  | 1 | [6 empty] | 0.25 |  | 0 | [5 empty] | 1035947.761 | 30 | [16 empty] | 0 | 114561.7371
allam |  |  |  | 0 |  | 0 |  |  | 2.5147 | [13 empty] | 0.07 |  |  |  | 0.6 | [8 empty] | 0 | [5 empty] | 1886001.9 | 30 | [16 empty] | 2.5147 | 151986.1101
ammonia carbon capture retrofit |  |  |  | 0 |  | 5 |  |  | 0 | [5 empty] | 0.99 | [7 empty] | 0.07 |  |  |  | 1 | [6 empty] | 0.1 |  | 0 | [5 empty] | 1169010.6551 | 20 | [16 empty] | 0 | 168796.8687
battery inverter |  |  |  | 0 |  | 0.3375 |  |  | 0 | [13 empty] | 0.07 |  |  |  | 0.96 | [8 empty] | 0 | [5 empty] | 213927.9 | 10 | [16 empty] | 0 | 31180.5268
battery storage |  |  |  | 0 |  | 0 |  |  | 0 | [13 empty] | 0.07 |  |  |  | 1 | [8 empty] | 0 | [5 empty] | 189861 | 25 | [16 empty] | 0 | 16292.0706
biochar pyrolysis |  |  |  | 0 |  | 3.4167 |  |  | 1035.4112 | [13 empty] | 0.07 |  |  |  | 1 | 0.404 |  |  | 0.4848 |  |  |  |  | 0 | [5 empty] | 194139604.1 | 25 | [15 empty] | 0.0582 | 1035.4112 | 23292387.6941
biodiesel crops |  |  |  | 0 |  | 0 |  |  | 0 | [13 empty] | 0.07 |  |  |  | 1 | [8 empty] | 174.7869 | [5 empty] | 0 | 25 | [16 empty] | 174.7869 | 0
bioethanol crops |  |  |  | 0.1289 |  | 0 |  |  | 0 | [13 empty] | 0.07 |  |  |  | 1 | [8 empty] | 104.6769 | [5 empty] | 0 | 25 | [16 empty] | 104.6769 | 0
biogas |  |  |  | 0 | 0.1447 | 7.7769 |  |  | 0 |  |  |  |  | 0.9 | [8 empty] | 0.07 |  |  |  | 1 | [8 empty] | 78.8124 | [5 empty] | 1200989 | 20 | [16 empty] | 78.8124 | 206764.579
biogas CC |  |  |  | 0 | 0.1447 | 7.7769 |  |  | 0 |  |  |  |  | 0.9 | [8 empty] | 0.07 |  |  |  | 1 | [8 empty] | 0 | [5 empty] | 1200989 | 20 | [16 empty] | 0 | 206764.579
biogas manure |  |  |  | 0 |  | 0 |  |  | 0 | [13 empty] | 0.07 |  |  |  | 1 | [8 empty] | 25.2276 | [5 empty] | 0 | 25 | [16 empty] | 25.2276 | 0
biogas plus hydrogen |  |  |  | 0 |  | 4 |  |  | 4.8134 | [13 empty] | 0.07 |  |  |  | 1 | [8 empty] | 0 | [5 empty] | 1010809.5 | 25 | [16 empty] | 4.8134 | 127170.466
biogas upgrading |  |  |  | 0 |  | 17.0397 |  |  | 4.615 | [13 empty] | 0.07 |  |  |  | 1 | [8 empty] | 0 | [5 empty] | 214006.9 | 20 | [16 empty] | 4.615 | 56666.8712
biomass |  |  |  | 0 |  | 4.5269 |  |  | 0 | [13 empty] | 0.07 |  |  |  | 0.468 | [8 empty] | 9.3506 | [5 empty] | 2950789.1 | 30 | [16 empty] | 19.9799 | 371372.7529
biomass CHP |  |  |  | 0 |  | 3.5822 |  |  | 2.8049 |  | 0.4564 | 1 | [10 empty] | 0.07 |  |  |  | 0.3003 |  |  |  | 0.7083 |  |  |  |  | 0 | [5 empty] | 4288300.1 | 25 | [16 empty] | 2.8049 | 521596.7358
biomass CHP capture |  |  |  | 0 |  | 3 |  |  | 0 | [5 empty] | 0.9 | [5 empty] | 0.085 | 0.14 | 0.07 |  |  |  | 1 | [6 empty] | 0.025 |  | 0 |  |  | 0.72 | 0.72 |  | 3394803.4231 | 25 | [16 empty] | 0 | 393153.9403
biomass EOP |  |  |  | 0 |  | 3.5822 |  |  | 2.8049 |  | 0.4564 | 1 | [10 empty] | 0.07 |  |  |  | 0.3003 |  |  |  | 0.7083 |  |  |  |  | 0 | [5 empty] | 4288300.1 | 25 | [16 empty] | 2.8049 | 521596.7358
biomass HOP |  |  |  | 0 |  | 5.7529 |  |  | 3.7184 | [13 empty] | 0.07 |  |  |  | 1.0323 | [8 empty] | 0 | [5 empty] | 1112223.4 | 25 | [16 empty] | 3.7184 | 159425.5652
biomass boiler |  |  |  | 0 |  | 7.4851 |  |  | 0 | [13 empty] | 0.07 |  |  |  | 0.86 | [8 empty] | 0 | [5 empty] | 867334.7 | 20 | [9 empty] | 9 | [6 empty] | 0 | 146791.1296
biomass-to-methanol |  | 0.4129 | 0.5871 | 0 | 0.2153 | 1.3333 |  |  | 18.1877 |  |  |  |  | 0.9 | [8 empty] | 0.07 |  |  |  | 0.61 |  |  | 0.02 | 0.22 |  |  |  |  | 0 | [5 empty] | 3905695.1 | 20 | [16 empty] | 18.1877 | 420744.6203
blast furnace-basic oxygen furnace |  |  |  | 0 |  | 14.18 |  |  | 0 | [9 empty] | 5.34 |  |  |  | 0.07 |  |  | 20 | 1 | [8 empty] | 0 | [5 empty] | 9602774.8268 | 40 | [7 empty] | 1.539 |  |  | 0.051 | [5 empty] | 0 | 2081969.341
cement capture |  |  |  | 0 |  | 3 |  |  | 0 | [5 empty] | 0.9 | [5 empty] | 0.085 | 0.14 | 0.07 |  |  |  | 1 | [6 empty] | 0.022 |  | 0 |  |  | 0.72 | 1.54 |  | 3269069.963 | 25 | [16 empty] | 0 | 378592.6832
cement carbon capture retrofit |  |  |  | 0 |  | 7 |  |  | 0 | [5 empty] | 0.9 | [7 empty] | 0.07 |  |  |  | 1 | [6 empty] | 0.16 |  | 0 | 0.76 |  |  |  |  | 3253638.9129 | 20 | [16 empty] | 0 | 534875.2202
cement dry clinker |  |  |  | 0 |  | 4 |  |  | 6.679 | [13 empty] | 0.07 |  |  |  | 1 | [6 empty] | 0.0694 |  | 0 | 0.0002 |  | 0.9444 |  |  | 1462704.4046 | 30 | [16 empty] | 6.679 | 176382.2636
cement finishing |  |  |  | 0 |  | 30 |  |  | 4.0074 | [8 empty] | 0.656 |  |  |  |  | 0.07 |  |  |  | 1 | [6 empty] | 0.1736 |  | 0 | [5 empty] | 117016.3524 | 25 | [11 empty] | 0.194 |  |  |  |  | 4.0074 | 45146.1394
central air-sourced heat pump |  |  |  | 0 |  | 0.2336 |  |  | 3.3529 | [13 empty] | 0.07 |  |  |  | 3.2 | [8 empty] | 0 | [5 empty] | 1143777.1 | 25 | [16 empty] | 3.3529 | 100819.9678
central coal CHP |  |  |  | 0 |  | 1.6316 |  |  | 3.7932 |  | 1.01 | 0.15 | [10 empty] | 0.07 |  |  |  | 0.52 | [8 empty] | 0 | [5 empty] | 2485228.2 | 25 | [16 empty] | 3.7932 | 253807.7006
central excess-heat-sourced heat pump |  |  |  | 0 |  | 0.3504 |  |  | 2.685 | [13 empty] | 0.07 |  |  |  | 5.3 | [8 empty] | 0 | [5 empty] | 762518 | 25 | [16 empty] | 2.685 | 68103.927
central gas CHP |  |  |  | 0 |  | 3.3214 |  |  | 5.6104 |  | 1 | 0.17 | [10 empty] | 0.07 |  |  |  | 0.41 | [8 empty] | 0 | [5 empty] | 748049.7 | 25 | [8 empty] | 1 | [7 empty] | 5.6104 | 89036.2544
central gas CHP CC |  |  |  | 0 |  | 3.3214 |  |  | 5.6104 |  | 1 | [11 empty] | 0.07 |  |  |  | 0.41 | [8 empty] | 0 | [5 empty] | 748049.7 | 25 | [16 empty] | 5.6104 | 89036.2544
central gas boiler |  |  |  | 0 |  | 3.8 |  |  | 1.3358 | [13 empty] | 0.07 |  |  |  | 1.04 | [8 empty] | 0 | [5 empty] | 66790.2 | 25 | [16 empty] | 1.3358 | 8269.3292
central geothermal heat source |  |  |  | 0 |  | 0.8437 |  |  | 6.1348 | [13 empty] | 0.07 |  |  |  | 1 | [8 empty] | 0 | [5 empty] | 3562540.6 | 30 | [16 empty] | 6.1348 | 317149.4894
central ground-sourced heat pump |  |  |  | 0 |  | 0.394 |  |  | 1.6748 | [13 empty] | 0.07 |  |  |  | 1.73 | [8 empty] | 0 | [5 empty] | 678053.7 | 25 | [16 empty] | 1.6748 | 60855.6703
central hydrogen CHP |  |  |  | 0 |  | 5 |  |  | 0 |  | 1.25 | [11 empty] | 0.07 |  |  |  | 0.5 | [8 empty] | 0 | [5 empty] | 1469383.4 | 10 | [16 empty] | 0 | 282676.309
central resistive heater |  |  |  | 0 |  | 1.7 |  |  | 1.3358 | [13 empty] | 0.07 |  |  |  | 0.99 | [8 empty] | 0 | [5 empty] | 80148.2 | 20 | [16 empty] | 1.3358 | 8927.9425
central solar thermal |  |  |  | 0 |  | 1.4 |  |  | 0 | [13 empty] | 0.07 |  |  |  | 1 | [8 empty] | 0 | [5 empty] | 187012.4353 | 20 | [16 empty] | 0 | 20270.825
central solid biomass CHP |  |  |  | 0 |  | 2.8661 |  |  | 6.1237 |  | 0.3506 | 1 | [10 empty] | 0.07 |  |  |  | 0.2699 |  |  |  | 0.8245 |  |  |  |  | 0 | [5 empty] | 4474257.8 | 25 | [8 empty] | 1 | [7 empty] | 6.1237 | 512175.0788
central solid biomass CHP CC |  |  |  | 0 |  | 2.8661 |  |  | 6.1237 |  | 0.3506 | 1 | [10 empty] | 0.07 |  |  |  | 0.2699 |  |  |  | 0.8245 |  |  |  |  | 0 | [5 empty] | 6573511.8 | 25 | [16 empty] | 6.1237 | 752479.8692
central solid biomass CHP powerboost CC |  |  |  | 0 |  | 2.8661 |  |  | 6.1237 |  | 0.3506 | 1 | [10 empty] | 0.07 |  |  |  | 0.2699 |  |  |  | 0.8245 |  |  |  |  | 0 | [5 empty] | 4474257.8 | 25 | [16 empty] | 6.1237 | 512175.0788
central water pit charger |  |  |  | 0 |  | 0 |  |  | 0 | [13 empty] | 0.07 |  |  |  | 1 | [8 empty] | 0 | [5 empty] | 0 | 25 | [16 empty] | 0 | 0
central water pit discharger |  |  |  | 0 |  | 0 |  |  | 0 | [13 empty] | 0.07 |  |  |  | 1 | [8 empty] | 0 | [5 empty] | 0 | 25 | [16 empty] | 0 | 0
central water pit storage | 35 |  |  | 0 |  | 0.2354 |  | 90 | 0 | [13 empty] | 0.07 |  |  |  | 1 | [7 empty] | 30 | 0 | [5 empty] | 1335.6 | 30 | [12 empty] | 0.0078 |  |  |  | 0 | 110.7752
central water tank charger |  |  |  | 0 |  | 0 |  |  | 0 | [13 empty] | 0.07 |  |  |  | 1 | [8 empty] | 0 | [5 empty] | 0 | 25 | [16 empty] | 0 | 0
central water tank discharger |  |  |  | 0 |  | 0 |  |  | 0 | [13 empty] | 0.07 |  |  |  | 1 | [8 empty] | 0 | [5 empty] | 0 | 25 | [16 empty] | 0 | 0
central water tank storage |  |  |  | 0 |  | 1 |  |  | 0 | [13 empty] | 0.07 |  |  |  | 1 | [7 empty] | 60.3448 | 0 | [5 empty] | 3817.4 | 40 | [12 empty] | 0.0077 | 55 |  |  | 0 | 324.5139
clean water tank storage |  |  |  | 0 |  | 2 |  |  | 0 | [13 empty] | 0.07 |  |  |  | 1 | [8 empty] | 0 | [5 empty] | 87.4355 | 30 | [16 empty] | 0 | 8.7948
coal |  |  |  | 0.3361 |  | 1.31 |  |  | 4.1005 | [13 empty] | 0.07 |  |  |  | 0.356 | [8 empty] | 7.8202 | [5 empty] | 4812024.4 | 40 | [16 empty] | 26.0674 | 423983.3261
csp-tower |  |  |  | 0 |  | 1.1 |  |  | 0 | [13 empty] | 0.07 |  |  |  | 1 | [8 empty] | 0 | [5 empty] | 136257.4 | 30 | [16 empty] | 0 | 12479.3252
csp-tower TES |  |  |  | 0 |  | 1.1 |  |  | 0 | [13 empty] | 0.07 |  |  |  | 1 | [8 empty] | 0 | [5 empty] | 18256.5 | 30 | [16 empty] | 0 | 1672.0472
csp-tower power block |  |  |  | 0 |  | 1.1 |  |  | 0 | [13 empty] | 0.07 |  |  |  | 1 | [8 empty] | 0 | [5 empty] | 954530.7 | 30 | [16 empty] | 0 | 87422.0339
decentral CHP |  |  |  | 0 |  | 3 |  |  | 0 | [13 empty] | 0.04 |  |  |  | 1 | [8 empty] | 0 | [5 empty] | 1870124.4 | 25 | [16 empty] | 0 | 175814.0655
decentral air-sourced heat pump |  |  |  | 0 |  | 3.0014 |  |  | 0 | [13 empty] | 0.04 |  |  |  | 3.6 | [8 empty] | 0 | [5 empty] | 1135432.6 | 18 | [16 empty] | 0 | 123770.474
decentral gas boiler |  |  |  | 0 |  | 6.6924 |  |  | 0 | [13 empty] | 0.04 |  |  |  | 0.98 | [8 empty] | 0 | [5 empty] | 396495.8 | 20 | [16 empty] | 0 | 55709.9399
decentral gas boiler connection |  |  |  | 0 |  | 0 |  |  | 0 | [13 empty] | 0.07 |  |  |  | 1 | [8 empty] | 0 | [5 empty] | 247809.9 | 50 | [16 empty] | 0 | 17956.2681
decentral ground-sourced heat pump |  |  |  | 0 |  | 1.8223 |  |  | 0 | [13 empty] | 0.04 |  |  |  | 3.9 | [8 empty] | 0 | [5 empty] | 1870124.4 | 20 | [16 empty] | 0 | 171686.3036
decentral oil boiler |  |  |  | 0 |  | 2 |  |  | 0 | [13 empty] | 0.07 |  |  |  | 0.9 | [8 empty] | 0 | [5 empty] | 208404.1 | 20 | [16 empty] | 0 | 23839.9547
decentral resistive heater |  |  |  | 0 |  | 2 |  |  | 0 | [13 empty] | 0.04 |  |  |  | 0.9 | [8 empty] | 0 | [5 empty] | 133580.3 | 20 | [16 empty] | 0 | 12500.6783
decentral solar thermal |  |  |  | 0 |  | 1.3 |  |  | 0 | [13 empty] | 0.04 |  |  |  | 1 | [8 empty] | 0 | [5 empty] | 360666.8395 | 20 | [16 empty] | 0 | 31227.1662
decentral water tank charger |  |  |  | 0 |  | 0 |  |  | 0 | [13 empty] | 0.07 |  |  |  | 1 | [8 empty] | 0 | [5 empty] | 0 | 25 | [16 empty] | 0 | 0
decentral water tank discharger |  |  |  | 0 |  | 0 |  |  | 0 | [13 empty] | 0.07 |  |  |  | 1 | [8 empty] | 0 | [5 empty] | 0 | 25 | [16 empty] | 0 | 0
decentral water tank storage |  |  |  | 0 |  | 1 |  |  | 1.2876 | [13 empty] | 0.04 |  |  |  | 1 | [7 empty] | 0.15 | 0 | [5 empty] | 527907.3 | 30 | [12 empty] | 2.1 | 30 |  |  | 1.2876 | 35808.0045
digestible biomass |  |  |  | 0 |  | 0 |  |  | 0 | [13 empty] | 0.07 |  |  |  | 1 | [8 empty] | 21.664 | [5 empty] | 0 | 25 | [16 empty] | 21.664 | 0
digestible biomass to hydrogen |  |  |  | 0 |  | 4.25 |  |  | 0 |  |  |  |  | 0.9 | [8 empty] | 0.07 |  |  |  | 0.39 | [8 empty] | 0 | [5 empty] | 4679986.2 | 25 | [16 empty] | 0 | 600491.4499
direct air capture |  |  |  | 0 |  | 4.95 |  |  | 0 | [11 empty] | 0.15 | 0.2 | 0.07 |  |  |  | 1 | [6 empty] | 0.4 |  | 0 |  |  | 1.6 | 1 |  | 7544007.6068 | 20 | [16 empty] | 0 | 1085529.3264
direct firing gas |  |  |  | 0 |  | 1.1818 |  |  | 0.3514 | [13 empty] | 0.07 |  |  |  | 1 | [8 empty] | 0 | [5 empty] | 18992 | 15 | [16 empty] | 0.3514 | 2309.667
direct firing gas CC |  |  |  | 0 |  | 1.1818 |  |  | 0.3514 | [13 empty] | 0.07 |  |  |  | 1 | [8 empty] | 0 | [5 empty] | 18992 | 15 | [16 empty] | 0.3514 | 2309.667
direct firing solid fuels |  |  |  | 0 |  | 1.5 |  |  | 0.4182 | [13 empty] | 0.07 |  |  |  | 1 | [8 empty] | 0 | [5 empty] | 278549.9 | 15 | [16 empty] | 0.4182 | 34761.5302
direct firing solid fuels CC |  |  |  | 0 |  | 1.5 |  |  | 0.4182 | [13 empty] | 0.07 |  |  |  | 1 | [8 empty] | 0 | [5 empty] | 278549.9 | 15 | [16 empty] | 0.4182 | 34761.5302
dry bulk carrier Capesize |  |  |  | 0 |  | 4 |  |  | 0 |  |  |  | 180000 | [9 empty] | 0.07 |  |  |  | 1 | [8 empty] | 0 | [5 empty] | 50293384.0456 | 25 | [16 empty] | 0 | 6327436.6596
electric arc furnace |  |  |  | 0 |  | 30 |  |  | 0 | [13 empty] | 0.07 |  |  | 20 | 1 | [6 empty] | 0.6395 |  | 0 |  | 1 |  |  |  | 2312992.7323 | 40 | [16 empty] | 0 | 867393.4128
electric arc furnace with hbi and scrap |  |  |  | 0 |  | 30 |  |  | 0 | [13 empty] | 0.07 |  |  | 20 | 1 | [6 empty] | 0.6395 |  | 0 |  | 0.37 |  |  |  | 2312992.7323 | 40 | [10 empty] | 0.71 | [5 empty] | 0 | 867393.4128
electric boiler steam |  |  |  | 0 |  | 1.4571 |  |  | 1.1079 | [13 empty] | 0.07 |  |  |  | 0.99 | [8 empty] | 0 | [5 empty] | 88629.5 | 25 | [16 empty] | 1.1079 | 8896.7637
electric steam cracker |  |  |  | 0 |  | 3 |  |  | 240.4446 | [7 empty] | 0.55 | [5 empty] | 0.07 |  |  |  | 1 | [6 empty] | 2.7 |  | 0 | [5 empty] | 14041962.2846 | 30 |  |  |  |  | 14.8 | [11 empty] | 240.4446 | 1552850.1073
electricity distribution grid |  |  |  | 0 |  | 2 |  |  | 0 | [13 empty] | 0.07 |  |  |  | 1 | [8 empty] | 0 | [5 empty] | 667901.6 | 40 | [16 empty] | 0 | 63456.7559
electricity grid connection |  |  |  | 0 |  | 2 |  |  | 0 | [13 empty] | 0.07 |  |  |  | 1 | [8 empty] | 0 | [5 empty] | 187012.4 | 40 | [16 empty] | 0 | 17767.8871
electrobiofuels |  | 0.9269 |  | 0 |  | 2.6667 |  |  | 0 |  |  |  |  | 0.9 | [8 empty] | 0.07 |  |  |  | 1 |  | 1.3217 |  |  | 1.0694 | 0.5911 |  |  | 0 | [5 empty] | 0 | 25 | [16 empty] | 0 | 0
electrolysis |  |  |  | 0 |  | 4 |  |  | 0 | [13 empty] | 0.07 |  |  |  | 0.6217 |  |  |  | 0.2228 |  |  |  |  | 0 | [5 empty] | 1886001.9 | 25 | [16 empty] | 0 | 237278.8745
electrolysis small |  |  |  | 0 |  | 4 |  |  | 0 | [13 empty] | 0.07 |  |  |  | 0.6217 |  |  |  | 0.2228 |  |  |  |  | 0 | [5 empty] | 1100167.8 | 25 | [16 empty] | 0 | 138412.6799
ethanol carbon capture retrofit |  |  |  | 0 |  | 7 |  |  | 0 | [5 empty] | 0.94 | [7 empty] | 0.07 |  |  |  | 1 | [6 empty] | 0.12 |  | 0 | [5 empty] | 1167510.284 | 20 | [16 empty] | 0 | 191930.4314
ethanol from starch crop |  |  |  | 0 |  | 16.4 |  |  | 33.2615 | [13 empty] | 0.07 |  |  |  | 0.58 | [8 empty] | 0 | [5 empty] | 761648.2168 | 20 | [16 empty] | 33.2615 | 196804.5111
ethanol from sugar crops |  |  |  | 0 |  | 19.51 |  |  | 29.2541 | [13 empty] | 0.07 |  |  |  | 0.45 | [8 empty] | 0 | [5 empty] | 563668.838 | 20 | [16 empty] | 29.2541 | 163178.1411
fuel cell |  |  |  | 0 |  | 5 |  |  | 0 |  | 1.25 | [11 empty] | 0.07 |  |  |  | 0.5 | [8 empty] | 0 | [5 empty] | 1469383.4 | 10 | [16 empty] | 0 | 282676.309
fuelwood |  |  |  | 0 |  | 0 |  |  | 0 | [13 empty] | 0.07 |  |  |  | 1 | [8 empty] | 18.4403 | [5 empty] | 0 | 25 | [16 empty] | 18.4403 | 0
gas |  |  |  | 0.198 |  | 0 |  |  | 0 | [13 empty] | 0.07 |  |  |  | 1 | [8 empty] | 28.4158 | [5 empty] | 0 | 25 | [16 empty] | 28.4158 | 0
gas boiler steam |  |  |  | 0 |  | 4.18 |  |  | 1.2661 | [13 empty] | 0.07 |  |  |  | 0.93 | [8 empty] | 0 | [5 empty] | 57551.6 | 25 | [16 empty] | 1.2661 | 7344.1894
gas storage |  |  |  | 0 |  | 0.5368 |  |  | 0 | [13 empty] | 0.07 |  |  |  | 1 | [8 empty] | 0 | [5 empty] | 297.4 | 100 | [16 empty] | 0 | 22.4385
gas storage charger |  |  |  | 0 |  | 0 |  |  | 0 | [13 empty] | 0.07 |  |  |  | 1 | [8 empty] | 0 | [5 empty] | 19171.8 | 25 | [16 empty] | 0 | 1645.1421
gas storage discharger |  |  |  | 0 |  | 0 |  |  | 0 | [13 empty] | 0.07 |  |  |  | 1 | [8 empty] | 0 | [5 empty] | 6390.6 | 25 | [16 empty] | 0 | 548.3807
geothermal |  |  |  | 0.12 |  | 2 |  |  | 0 | [13 empty] | 0.07 | 25 | 0.8 |  | 1 | [8 empty] | 0 | [5 empty] | 0 | 30 | [16 empty] | 0 | 0
grey methanol synthesis |  |  |  | 0 |  | 0 |  |  | 0 | [7 empty] | 0.0568 | [5 empty] | 0.07 |  |  |  | 0.569 | [8 empty] | 0 | [5 empty] | 1258828.3146 | 25 | [16 empty] | 0 | 108020.7088
helmeth |  |  |  | 0 |  | 3 |  |  | 0 | [13 empty] | 0.07 |  |  |  | 0.8 | [8 empty] | 0 | [5 empty] | 2671606.2 | 25 | [16 empty] | 0 | 309400.0958
home battery inverter |  |  |  | 0 |  | 0.3375 |  |  | 0 | [13 empty] | 0.07 |  |  |  | 0.96 | [8 empty] | 0 | [5 empty] | 304927.1 | 10 | [16 empty] | 0 | 44443.888
home battery storage |  |  |  | 0 |  | 0 |  |  | 0 | [13 empty] | 0.07 |  |  |  | 1 | [8 empty] | 0 | [5 empty] | 271290.8 | 25 | [16 empty] | 0 | 23279.6039
hydro |  |  |  | 0 |  | 1 |  |  | 0 | [13 empty] | 0.07 |  |  |  | 0.9 | [8 empty] | 0 | [5 empty] | 2888527.9 | 80 | [16 empty] | 0 | 231987.9928
hydrogen direct iron reduction furnace |  |  |  | 0 |  | 11.3 |  |  | 0 | [13 empty] | 0.07 |  |  | 20 | 1 | [6 empty] | 1.03 |  | 0 |  |  |  |  | 2.1 | 5378698.8822 | 40 | [7 empty] | 1.59 | [8 empty] | 0 | 1011244.5451
hydrogen storage compressor |  |  |  | 0 |  | 4 |  |  | 0 | [11 empty] | 0.05 |  | 0.07 |  |  |  | 1 | [8 empty] | 0 | [5 empty] | 110255.7 | 15 | [16 empty] | 0 | 16515.7112
hydrogen storage tank type 1 |  |  |  | 0 |  | 2 |  |  | 0 | [13 empty] | 0.07 |  |  |  | 1 | [8 empty] | 0 | [5 empty] | 16974 | 20 |  |  |  | 6 | [12 empty] | 0 | 1941.7055
hydrogen storage tank type 1 including compressor |  |  |  | 0 |  | 1.1133 |  |  | 0 | [13 empty] | 0.07 |  |  |  | 1 | [8 empty] | 0 | [5 empty] | 60046.9 | 30 | [16 empty] | 0 | 5507.4659
hydrogen storage underground |  |  |  | 0 |  | 0 |  |  | 0 | [13 empty] | 0.07 |  |  |  | 1 | [8 empty] | 0 | [5 empty] | 2674.1 | 100 | [16 empty] | 0 | 187.403
industrial heat pump high temperature |  |  |  | 0 |  | 0.0931 |  |  | 4.0516 | [13 empty] | 0.07 |  |  |  | 3.05 | [8 empty] | 0 | [5 empty] | 1183280 | 20 | [16 empty] | 4.0516 | 112794.8949
industrial heat pump medium temperature |  |  |  | 0 |  | 0.1117 |  |  | 4.0516 | [13 empty] | 0.07 |  |  |  | 2.7 | [8 empty] | 0 | [5 empty] | 986066.7 | 20 | [16 empty] | 4.0516 | 94179.1573
iron ore DRI-ready |  |  |  | 0 |  | 0 |  |  | 0 | [10 empty] | 97.73 |  |  | 0.07 |  |  |  | 1 | [8 empty] | 0 | [5 empty] | 0 | 25 | [16 empty] | 0 | 0
iron-air battery |  |  |  | 0 |  | 1 |  |  | 0 | [13 empty] | 0.07 |  |  |  | 1 | [8 empty] | 0 | [5 empty] | 21033 | 17.5 | [16 empty] | 0 | 2331.9487
iron-air battery charge |  |  |  | 0 |  | 0 |  |  | 0 | [13 empty] | 0.07 |  |  |  | 0.71 | [8 empty] | 0 | [5 empty] | 0 | 25 | [16 empty] | 0 | 0
iron-air battery discharge |  |  |  | 0 |  | 0 |  |  | 0 | [13 empty] | 0.07 |  |  |  | 0.6 | [8 empty] | 0 | [5 empty] | 0 | 25 | [16 empty] | 0 | 0
lignite |  |  |  | 0.4069 |  | 1.31 |  |  | 4.1005 | [13 empty] | 0.07 |  |  |  | 0.33 | [8 empty] | 7.9423 | [5 empty] | 4812024.4 | 40 | [16 empty] | 28.1681 | 423983.3261
methanation |  |  |  | 0 |  | 3 |  |  | 0 | [6 empty] | 0.198 | [6 empty] | 0.07 |  |  |  | 0.8 | [8 empty] | 0 |  |  |  |  | 1.282 | 856442.7 | 20 | [16 empty] | 0 | 106535.4132
methane storage tank incl. compressor |  |  |  | 0 |  | 1.9 |  |  | 0 | [13 empty] | 0.07 |  |  |  | 1 | [8 empty] | 0 | [5 empty] | 11312.1952 | 30 | [16 empty] | 0 | 1126.5408
methanol |  |  |  | 0.2482 |  | 0 |  |  | 0 | [13 empty] | 0.07 |  |  |  | 1 | [8 empty] | 0 | [5 empty] | 0 | 25 | [16 empty] | 0 | 0
methanol-to-kerosene |  |  |  | 0 |  | 4.5 |  |  | 1.6974 | [13 empty] | 0.07 |  |  |  | 1 | [8 empty] | 0 |  |  |  |  | 0.0279 | 338223.0077 | 30 |  |  | 1.0764 | [13 empty] | 1.6974 | 42476.2111
methanol-to-olefins/aromatics |  |  |  | 0 |  | 3 |  |  | 40.0741 | [7 empty] | 0.6107 | [5 empty] | 0.07 |  |  |  | 1 | [6 empty] | 1.3889 |  | 0 | [5 empty] | 3510490.5712 | 30 |  |  | 18.03 | [13 empty] | 40.0741 | 388212.5268
methanolisation |  |  |  | 0 |  | 2.8 |  |  | 0 |  |  |  |  | 0.9 |  | 0.248 | [6 empty] | 0.07 |  |  |  | 1 | [6 empty] | 0.271 |  | 0 |  |  |  | 0.1 | 1.138 | 1364745.1 | 30 | [16 empty] | 0 | 148192.7621
micro CHP |  |  |  | 0 |  | 6.1111 |  |  | 0 | [13 empty] | 0.07 |  |  |  | 0.351 |  |  |  | 0.609 |  |  |  |  | 0 | [5 empty] | 9898667.7 | 20 | [16 empty] | 0 | 1539281.687
natural gas direct iron reduction furnace |  |  |  | 0 |  | 11.3 |  |  | 0 | [13 empty] | 0.07 |  |  | 20 | 1 | [8 empty] | 0 | 2.78 |  |  |  |  | 5378698.8822 | 40 | [7 empty] | 1.59 | [8 empty] | 0 | 1011244.5451
nuclear |  |  |  | 0 |  | 1.27 |  |  | 4.459 | [13 empty] | 0.07 |  |  |  | 0.326 | [8 empty] | 7.4536 | [5 empty] | 10805703.8 | 40 | [16 empty] | 27.3228 | 947758.9752
offwind |  |  |  | 0 |  | 2.3185 |  |  | 0.0267 | [13 empty] | 0.07 |  |  |  | 1 | [8 empty] | 0 | [5 empty] | 2114991 | 30 | [16 empty] | 0.0267 | 219475.5845
offwind-ac-connection-submarine |  |  |  | 0 |  | 2.5 |  |  | 0 | [13 empty] | 0.07 |  |  |  | 1 | [8 empty] | 0 | [5 empty] | 4510 | 40 | [16 empty] | 0 | 451.0412
offwind-ac-connection-underground |  |  |  | 0 |  | 2.5 |  |  | 0 | [13 empty] | 0.07 |  |  |  | 1 | [8 empty] | 0 | [5 empty] | 4510 | 40 | [16 empty] | 0 | 451.0412
offwind-ac-station |  |  |  | 0 |  | 1.5 |  |  | 0 | [13 empty] | 0.07 |  |  |  | 1 | [8 empty] | 0 | [5 empty] | 850000 | 40 | [16 empty] | 0 | 76507.768
offwind-dc-connection-submarine |  |  |  | 0 |  | 2.5 |  |  | 0 | [13 empty] | 0.07 |  |  |  | 1 | [8 empty] | 0 | [5 empty] | 3220 | 40 | [16 empty] | 0 | 322.0294
offwind-dc-connection-underground |  |  |  | 0 |  | 2.5 |  |  | 0 | [13 empty] | 0.07 |  |  |  | 1 | [8 empty] | 0 | [5 empty] | 4070 | 40 | [16 empty] | 0 | 407.0372
offwind-dc-station |  |  |  | 0 |  | 1.5 |  |  | 0 | [13 empty] | 0.07 |  |  |  | 1 | [8 empty] | 0 | [5 empty] | 1070000 | 40 | [16 empty] | 0 | 96309.7786
offwind-float |  |  |  | 0 |  | 1.15 |  |  | 0 | [13 empty] | 0.07 |  |  |  | 1 | [8 empty] | 0 | [5 empty] | 2954736.3 | 20 | [16 empty] | 0 | 312885.6716
offwind-float-connection-submarine |  |  |  | 0 |  | 2.5 |  |  | 0 | [13 empty] | 0.07 |  |  |  | 1 | [8 empty] | 0 | [5 empty] | 3220 | 40 | [16 empty] | 0 | 322.0294
offwind-float-connection-underground |  |  |  | 0 |  | 2.5 |  |  | 0 | [13 empty] | 0.07 |  |  |  | 1 | [8 empty] | 0 | [5 empty] | 4070 | 40 | [16 empty] | 0 | 407.0372
offwind-float-station |  |  |  | 0 |  | 1.5 |  |  | 0 | [13 empty] | 0.07 |  |  |  | 1 | [8 empty] | 0 | [5 empty] | 1070000 | 40 | [16 empty] | 0 | 96309.7786
oil |  |  |  | 0.2571 |  | 2.463 |  |  | 8.0148 | [13 empty] | 0.07 |  |  |  | 0.35 | [8 empty] | 43.6295 | [5 empty] | 458180.5 | 25 | [16 empty] | 132.6705 | 50601.6914
onwind |  |  |  | 0 |  | 1.2167 |  |  | 1.8033 | [13 empty] | 0.07 |  |  |  | 1 | [8 empty] | 0 | [5 empty] | 1383305.9 | 30 | [16 empty] | 1.8033 | 128306.3303
organic rankine cycle |  |  |  | 0 |  | 2 |  |  | 0 | [13 empty] | 0.07 |  |  |  | 1 | [6 empty] | 0.12 |  | 0 | [5 empty] | 1730092.4 | 30 | [16 empty] | 0 | 174023.7723
ror |  |  |  | 0 |  | 2 |  |  | 0 | [13 empty] | 0.07 |  |  |  | 0.9 | [8 empty] | 0 | [5 empty] | 4332791.9 | 80 | [16 empty] | 0 | 391309.9122
seawater RO desalination |  |  |  | 0 |  | 0 |  |  | 0 | [13 empty] | 0.07 |  |  |  | 1 | [6 empty] | 0.003 |  | 0 | [5 empty] | 0 | 25 | [16 empty] | 0 | 0
seawater desalination |  |  |  | 0 |  | 4 |  |  | 0 | [13 empty] | 0.07 |  |  |  | 1 | [6 empty] | 3.0348 |  | 0 | [5 empty] | 43923.9463 | 30 | [16 empty] | 0 | 5296.6307
shipping fuel methanol |  |  |  | 0.2482 |  | 0 |  |  | 0 | [13 empty] | 0.07 |  |  |  | 1 | [8 empty] | 90.5281 | [5 empty] | 0 | 25 | [16 empty] | 90.5281 | 0
solar |  |  |  | 0 |  | 1.9495 |  |  | 0.0134 | [13 empty] | 0.07 |  |  |  | 1 | [8 empty] | 0 | [5 empty] | 683146.2 | 40 | [16 empty] | 0.0134 | 64560.1434
solar-rooftop |  |  |  | 0 |  | 1.4234 |  |  | 0 | [13 empty] | 0.04 |  |  |  | 1 | [8 empty] | 0 | [5 empty] | 883813.8 | 40 | [16 empty] | 0 | 57233.5627
solar-rooftop commercial |  |  |  | 0 |  | 1.573 |  |  | 0 | [13 empty] | 0.07 |  |  |  | 1 | [8 empty] | 0 | [5 empty] | 711408.6 | 40 | [16 empty] | 0 | 64552.6038
solar-rooftop residential |  |  |  | 0 |  | 1.2737 |  |  | 0 | [13 empty] | 0.07 |  |  |  | 1 | [8 empty] | 0 | [5 empty] | 1056219.1 | 40 | [16 empty] | 0 | 92679.1478
solar-utility |  |  |  | 0 |  | 2.4757 |  |  | 0 | [13 empty] | 0.07 |  |  |  | 1 | [8 empty] | 0 | [5 empty] | 482478.5 | 40 | [16 empty] | 0 | 48135.017
solar-utility single-axis tracking |  |  |  | 0 |  | 2.2884 |  |  | 0 | [13 empty] | 0.07 |  |  |  | 1 | [8 empty] | 0 | [5 empty] | 571421.3 | 40 | [16 empty] | 0 | 55938.2247
solid biomass |  |  |  | 0.3667 |  | 0 |  |  | 0 | [13 empty] | 0.07 |  |  |  | 1 | [8 empty] | 17.3312 | [5 empty] | 0 | 25 | [16 empty] | 17.3312 | 0
solid biomass boiler steam |  |  |  | 0 |  | 6.0754 |  |  | 3.5768 | [13 empty] | 0.07 |  |  |  | 0.89 | [8 empty] | 0 | [5 empty] | 748171.2 | 25 | [16 empty] | 3.5768 | 109655.3507
solid biomass boiler steam CC |  |  |  | 0 |  | 6.0754 |  |  | 3.5768 | [13 empty] | 0.07 |  |  |  | 0.89 | [8 empty] | 0 | [5 empty] | 748171.2 | 25 | [16 empty] | 3.5768 | 109655.3507
solid biomass to hydrogen |  |  |  | 0 |  | 4.25 |  |  | 0 |  |  |  |  | 0.9 | [8 empty] | 0.07 |  |  |  | 0.56 | [8 empty] | 0 | [5 empty] | 4679986.2 | 25 | [16 empty] | 0 | 600491.4499
steel carbon capture retrofit |  |  |  | 0 |  | 5 |  |  | 0 | [5 empty] | 0.9 | [7 empty] | 0.07 |  |  |  | 1 | [6 empty] | 0.16 |  | 0 | 0.76 |  |  |  |  | 4477916.402 | 20 | [16 empty] | 0 | 646579.4505
uranium |  |  |  | 0 |  | 0 |  |  | 0 | [13 empty] | 0.07 |  |  |  | 1 | [8 empty] | 7.4536 | [5 empty] | 0 | 25 | [16 empty] | 7.4536 | 0
waste CHP |  |  |  | 0 |  | 2.355 |  |  | 35.4254 |  | 0.2918 | 1 | [10 empty] | 0.07 |  |  |  | 0.2081 |  |  |  | 0.7619 |  |  |  |  | 0 | [5 empty] | 10833889.7 | 25 | [16 empty] | 35.4254 | 1184799.7811
waste CHP CC |  |  |  | 0 |  | 2.355 |  |  | 35.4254 |  | 0.2918 | 1 | [10 empty] | 0.07 |  |  |  | 0.2081 |  |  |  | 0.7619 |  |  |  |  | 0 | [5 empty] | 10833889.7 | 25 | [16 empty] | 35.4254 | 1184799.7811
water tank charger |  |  |  | 0 |  | 0 |  |  | 0 | [13 empty] | 0.07 |  |  |  | 0.9 | [8 empty] | 0 | [5 empty] | 0 | 25 | [16 empty] | 0 | 0
water tank discharger |  |  |  | 0 |  | 0 |  |  | 0 | [13 empty] | 0.07 |  |  |  | 0.9 | [8 empty] | 0 | [5 empty] | 0 | 25 | [16 empty] | 0 | 0